## Part List Report
| Component list |  |  | Bill of Materials Smart Monitoring of Air Quality SMAQ
| Source Data From: | SMAQ-Board_Design.BomDoc |  |  | Contact: Alexandros Charitonidis |  |  |  | Generated by:
| Project: | SMAQ-Board_Design.PrjPcb
| Variant: | None
| Report Date: | 15/02/2020 | 20:02
| Print Date: | 2020-03-28 | 43918.8614
# | Category 1 | Manufacturer 1 | Manufacturer Part Number 1 | Description | Quantity | Supplier 1 | Supplier Part Number 1 | Supplier Order Qty 1 | Supplier Stock 1 | Supplier Unit Price 1 | Supplier Subtotal 1 | Supplier Currency 1
1 | Amplifiers - Op Amps, Buffer, Instrumentation | Texas Instruments | LM358DR | IC OPAMP GP 700KHZ 8SOIC | 1 | Mouser | 595-LM358DR | 1 | 10391 | 0.286 | 0.286 | GBP
2 | Amplifiers - Audio | Maxim | MAX98357AETE+T | IC AUDIO AMP CLASS D 16-TQFN | 1 | Mouser | 700-MAX98357AETE+T | 1 | 5567 | 1.82 | 1.82 | GBP
3 | Analog to Digital Converters (ADCs) | Texas Instruments | ADS1115IDGSR | IC ADC 16BIT 860SPS LP 10MSOP | 1 | Mouser | 595-ADS1115IDGSR | 1 | 13988 | 4.27 | 4.27 | GBP
4 | Sensors | AMPHENOL SGX SENSORTECH | MICS-6814 | SHUT HEIGHT GAGE(119.5MM) | 1 | Mouser | 523-MICS-6814 | 1 | 708 | 14.7 | 14.7 | GBP
5 | Pressure Sensors | Bosch | BME280 | Pressure, Temperature and Humidity Sensor Digital Output 1.8V 8-Pin LGA T/R | 1 | Mouser | 262-BME280 | 1 | 17744 | 2.89 | 2.89 | GBP
6 | Sensors | Vishay Semiconductors | VCNL4010-GS08 | SENS IR PROXIMITY AMB LT 12LLP | 1 | Mouser | 78-VCNL4010-GS08 | 1 | 15551 | 2.4 | 2.4 | GBP
7 | Chip SMD Resistors | Panasonic | ERJ-6GEY0R00V | RES SMD 0 OHM JUMPER 1/8W 0805 | 3 | Mouser | 667-ERJ-6GEY0R00V |  | 17000 | 0.08 | 0.24 | GBP
8 | Chip SMD Resistors | Panasonic | ERJ-6ENF1003V | RES SMD 100K OHM 1% 1/8W 0805 | 2 | Mouser | 667-ERJ-6ENF1003V | 2 | 286752 | 0.077 | 0.154 | GBP
9 | Chip SMD Resistors | Panasonic | ERJ-6GEY0R00V | RES SMD 0 OHM JUMPER 1/8W 0805 | 1 | Mouser | 667-ERJ-6GEY0R00V | 1 | 788480 | 0.077 | 0.077 | GBP
10 | Chip SMD Resistors | Panasonic | ERA-6AED102V | Res Thin Film 0805 1K Ohm 0.5% 1/8W ±25ppm/°C Molded SMD SMD Punched Carrier T/R | 2 | Mouser | 667-ERA-6AED102V | 2 | 18196 | 0.178 | 0.356 | GBP
11 | Chip SMD Resistors | Panasonic | ERA-6AEB84R5V | RES SMD 84.5 OHM 0.1% 1/8W 0805 | 1 | Mouser | 667-ERA-6AEB84R5V | 1 | 6045 | 0.279 | 0.279 | GBP
12 | Chip SMD Resistors | Panasonic | ERA-6AEB2741V | Res Thick Film 0805 16.9 Ohm 1% 1/4W 300ppm/C Molded SMD Punched Carrier T/R | 1 | Mouser | 667-ERA-6AEB2741V | 1 | 5043 | 0.279 | 0.279 | GBP
13 | Chip SMD Resistors | Panasonic | ERA-6AEB563V | RES SMD 56K OHM 0.1% 1/8W 0805 | 3 | Mouser | 667-ERA-6AEB563V | 3 | 13309 | 0.279 | 0.837 | GBP
14 | Chip SMD Resistors | Panasonic | ERA6AEB5360V | RES SMD 536 OHM 0.1% 1/8W 0805 | 1 | Mouser | 667-ERA-6AEB5360V | 1 | 8172 | 0.279 | 0.279 | GBP
15 | Chip SMD Resistors | Yageo | AT0805FRE0710KL | RES SMD 10K OHM 1% 1/8W 0805 | 7 | Mouser | 603-AT0805FRE0710KL | 10 | 12701 | 0.249 | 2.49 | GBP
16 | Chip SMD Resistors | Panasonic | ERA6AEB2741V | Surface Mount Chip Resistor, Thin Film, AEC-Q200 ERA Series, 2.74 kohm, 125 mW, 0.1%, 100 V | 2 | Mouser | 667-ERA-6AEB2741V | 2 | 8588 | 0.279 | 0.558 | GBP
17 | Sensors | CUI Devices | CMC-4015-25L100 | 4.0 mm, Omnidirectional, Wire Leads, 3.0 Vdc, IP65 Rated, Electret Condenser Microphone | 1 | Mouser | 490-CMC-4015-25L100 | 1 | 481 | 1.94 | 1.94 | GBP
18 | Inductors | TDK | KLZ2012MHR1R0HTD25 | FIXED IND 1UH 800MA 130 MOHM SMD | 1 | Mouser | 810-KLZ2012MHR1R0HTD | 1 | 3633 | 0.24 | 0.24 | GBP
19 | Headers | Adafruit Industries | 2222 | GPIO FEMALE HEADER RASPBERRY PI | 1 | Mouser | 485-2222 | [5 empty] | REPLACED WITH EXISTING PART THROUGH THE ELECTRONICS STORE
20 | Inductors | TDK | MMZ2012Y152BT000 | Ferrite Beads Multi-Layer 1.5KOhm 25% 100MHz 500mA 400mOhm DCR 0805 | 2 | Mouser | 810-MMZ2012Y152BT000 | 2 | 110 | 0.085 | 0.17 | GBP
21 | Zener Diodes | Vishay | BZT52B3V6-E3-08 | Diode Zener Single 3.6V 2% 500mW 2-Pin SOD-123 T/R | 1 | Mouser | 78-BZT52B3V6-E3-08 | 1 | 29413 | 0.248 | 0.248 | GBP
22 | Ceramic Capacitors | Kyocera AVX | 08055A221F4T2A | T&R / COMMERCIAL CHIP | 2 | Mouser | 581-08055A221F4T2A | 2 | 6955 | 0.364 | 0.728 | GBP
23 | Ceramic Capacitors | Kyocera AVX | 08053C224J4Z2A | Multilayer Ceramic Capacitors MLCC - SMD/SMT 25V 0.22uF X7R 0805 5% AEC-Q200 | 1 | Mouser | 581-08053C224J4Z2A | 1 | 37020 | 0.147 | 0.147 | GBP
24 | Capacitors | Kyocera AVX | 08055C105JAT2A | Multilayer Ceramic Capacitors MLCC - SMD/SMT 25V 1.0uF X7R 0805 5% AEC-Q200 | 2 | Mouser | 581-08055C105JAT2A | 2 | 4264 | 0.387 | 0.774 | GBP
25 | Capacitors | Kyocera AVX | 0805YC106MAT2A | Multilayer Ceramic Capacitors MLCC - SMD/SMT 25V 10uF X7R 0805 5% AEC-Q200 | 2 | Mouser | 581-0805YC106MAT2A | 2 | 1716 | 0.449 | 0.898 | GBP
26 | Ceramic Capacitors | Kyocera AVX | 08055C104JAT4A | CAP CER 0.1UF 50V X7R 0805 | 7 | Mouser | 581-08055C104JAT4A | 10 | 69837 | 0.116 | 1.16 | GBP
27 | Ceramic Capacitors | TDK | C2012JB1A226M085AC | CAP CER 22UF 10V JB 0805 | 1 | Mouser | 810-C2012JB1A226M08C | 1 | 10381 | 0.534 | 0.534 | GBP
[5 empty] | 50 |  |  |  | 52 |  |  | 38.754
Approved |  |  |  | Notes
[6 empty] | 1 | pcs: | Total |  | 38.754 |  | GBP
[8 empty] | Price for 1pcs |  | 38.754 |  | GBP
A.C. |  |  |  |  | Revision Version: | 1.0

## Project Information
Project Full Path | C:\Users\Public\Documents\Altium\Projects\SMAQ-Board_Design\SMAQ-Board_Design.PrjPcb
Project Filename | SMAQ-Board_Design.PrjPcb
Variant Name | None
Data-Source Filename | SMAQ-Board_Design.BomDoc
Data-Source Full Path | C:\Users\Public\Documents\Altium\Projects\SMAQ-Board_Design\ActiveBOM\SMAQ-Board_Design.BomDoc
Title | Bill of Materials Smart Monitoring of Air Quality SMAQ
Total Quantity | 54
Report Time | 20:02
Report Date | 15/02/2020
Report Date & Tine | 28/03/2020 20:02
Output Name | Bill of Materials
Output Type | BOM_PartType
Output Generator Name | BOM
Output Generator Description | Bill of Materials